## Summary
Energy Upgrade California - CalTEST Empirical Software Test, Uncalibrated
Version 3b 6-August-2014
Software Vendor | Performance Systems Development
Tool name and version | TREAT 3.4.1
Date submitted | 2014-12-05
Site Results | Pass/Fail
Natural Gas | 66.67%
Electric | 71.43%
Natural Gas (th/yr)
Site Number | Billing Usage | Weather NormalizedBilling Savings | Projected Savings | Realization | Pass?
1 | 862 | 66 | 82.5567 | 79.95% | PASS
2 | 684 | 337 | 356.0847 | 94.64% | PASS
3 | 826 | 217 | 220.8235 | 98.27% | PASS
4 | 693 | 216 | 183.1838 | 117.9% | PASS
5 | 471 | 59 | 230.6496 | 25.58% | FAIL
6 | 541 | 58 | 182.9613 | 31.7% | FAIL
7b |  |  |  |  | N/A
8 | 1013 | 161 | 189.3334 | 85.04% | PASS
9 | 702 | 245 | 443.0198 | 55.3% | FAIL
10b
11b |  |  |  |  | N/A
12b |  |  |  |  | N/A
13
14 | 628 | 249 | 207.3743 | 120.1% | PASS
15 |  |  |  |  | N/A
16 |  |  |  |  | N/A
17 | 718 | 40 | 33.9659 | 117.8% | PASS
18b | 574 | 45 | 225.3354 | 19.97% | FAIL
19b | 502 | 95 | 118.4661 | 80.19% | PASS
20
Average - overall | 684.5 | 149 | 206.1462 | 72.28% | FAIL
|  |  | Site Pass % |  | 66.67%
Electricity (kWh/yr)
Site Number | Billing Usage | Weather Normalized Billing Savings | Projected Savings | Realization | Pass?
1 | 16575 | 1658 | 2006.0229 | 82.65% | PASS
2 |  |  |  |  | N/A
3 |  |  |  |  | N/A
4 |  |  |  |  | N/A
5 |  |  |  |  | N/A
6 |  |  |  |  | N/A
7b |  |  |  |  | N/A
8 |  |  |  |  | N/A
9 |  |  |  |  | N/A
10b
11b | 5460 | 866 | 1036.7714 | 83.53% | PASS
12b | 6876 | 812 | 766.675 | 105.9% | PASS
13
14 |  |  |  |  | N/A
15
16 | 9813 | 1499 | 1765.7248 | 84.89% | PASS
17 | 3853 | 295 | 111.2518 | 265.2% | FAIL
18b | 7200 | 761 | 457.0686 | 166.5% | PASS
19b | 4454 | 452 | 112.425 | 402% | FAIL
20
Average - overall | 7747.2857 | 906.1429 | 893.7056 | 101.4% | PASS
|  |  | Site Pass % |  | 71.43%

## Site 1
CalTest - Uncalibrated
Site | 1
VENDOR FILL THIS TABLE | Software Projection |  |  |  |  | Building Analysis Results
Annual Energy Use | Before | After | Savings | Within CI |  | Before | After | Savings | 90% Confidence Interval | Reference Temp
Gas - total therms | 651.5532 | 568.9964 | 82.5567 | TRUE |  | 862 | 796 | 66 | 20.4159 | 59
Electric - total kWh | 17486.8347 | 15480.8118 | 2006.0229 | FALSE |  | 16575 | 14917 | 1658 | 288.9104 | 67
Basic House Information
Year Built | 1988
Zip Code | 95765
CA Climate Zone | 11
Conditioned Area (sq ft) | 2100
Volume (cubic ft) | 16800
# of Stories Above Grade | 2
Ceiling Height (ft) | 8
Bedrooms | 3
Front Orientation | North West
Foundation Type | Slab
Duct Location | Attic
HVAC / Equipment | Existing | New
Furnace Output [Btuh] | 56000 | 105450
Gas Furnace Efficiency | 0.78 | 0.95
Air Conditioning Output [Btuh] | 42000 | 48000
Central Air Conditioner Efficiency (SEER) | 8.9 | 15
Duct Insulation R (nominal) | 4.2 | -
Duct Leakage (Total) CFM25 | 326 | 108
Water Heater Type | Natural Gas Storage | .
Water Heater Input | 40000 | .
Building Enclosure | Existing | New
Building Shell Leakage CFM50 | 2545 | 1896
Foundation Floor Insulation(R-value) | N/A | -
Foundation Wall Insulation (R-value) | N/A | -
Attic Construction Type | 75% Wood Frame 25% Vaulted Roof | . | Pre-retrofit condition: The first floor has 338sqft of cathedral insulated at R-19 and 169 sqft of Attic Roof insulated at R-25. The second floor has 852 sqft attic roof insulated at R-25. The Reason it does not match the total Conditioned floor area (2100ft2) is because part of the 2nd floor rests on top of the 1st. Cathedral didn't get insulated.
Attic Ceiling Area (sq ft) | 1021 | .
Attic Insulation (R-value Nominal) | R-25 | R-49
Wall Construction Type | 2x4 Wood Frame | .
Wall Insulation (R-value Nominal) | Insulation | .
Window Type/spec | Double Pane Metal Frame | .
Front
Areas by Orientation (Floor Level 1) | Total | South East | South West | North West | North East
Wall Area | 1184 | 384 | 208 | 384 | 208
Window Area | 233 | 121 | 30 | 70 | 12
Door Area | 38 | 0 | 0 | 38 | 0
Areas by Orientation (Floor Level 2) | Total | South East | South West | North West | North East
Wall Area | 1088 | 288 | 256 | 288 | 256
Window Area | 121 | 45 | 28 | 32 | 16
Door Area | 0 | 0 | 0 | 0 | 0
Other Retrofits
.
Retrofit Start | 8/2/11
Retrofit Complete | 10/25/11
Weather Station Used | MARYSVILLE-BEALE-AFB_724837

## Site 2
CalTest - Uncalibrated
Site | 2
VENDOR FILL THIS TABLE | Software Projection |  |  |  |  | Building Analysis Results
Annual Energy Use | Before | After | Savings | Within CI |  | Before | After | Savings | 90% Confidence Interval | Reference Temp
Gas - total therms | 999.4118 | 643.3271 | 356.0847 | TRUE |  | 684 | 347 | 337 | 27.5907 | 63
Electric - total kWh | 6647.925 | 5601.0706 | 1046.8543 |  |  | 0 | 0 | 0
Basic House Information
Year Built | 1956
Zip Code | 94526
CA Climate Zone | 12
Conditioned Area (sq ft) | 1612
Volume (cubic ft) | 12896
# of Stories Above Grade | 1
Ceiling Height (ft) | 8
Bedrooms | 4
Front Orientation | East
Foundation Type | CrawlSpace
Duct Location | Attic
HVAC / Equipment | Existing | New
Furnace Output [Btuh] | 54000 | 37000
Gas Furnace Efficiency | 0.8 | 0.95
Air Conditioning Output [Btuh] | 24900 | 23200
Central Air Conditioner Efficiency (SEER) | 13 | 15
Duct Insulation R (nominal) | 1 | 10
Duct Leakage (Total) CFM25 | 328 | 18
Water Heater Type | Natural Gas Storage | .
Water Heater Input | 40000
Building Enclosure | Existing | New
Building Shell Leakage CFM50 | 4070 | 2555
Foundation Floor Insulation(R-value) | R-0 | .
Foundation Wall Insulation (R-value) | N/A | .
Attic Construction Type | Wood Frame | .
Attic Ceiling Area (sq ft) | 1617 | .
Attic Insulation (R-value Nominal) | R-5 | R-38
Wall Construction Type | 2X4 Wood Frame | .
Wall Insulation (R-value Nominal) | R-13 | .
Window Type/spec | Double Pane Metal Frame | .
Front
Areas by Orientation | Total | North | South | East | West
Wall Area | 1568 | 208 | 368 | 496 | 496
Window Area | 241.4 | 53.3 | 26.6 | 97.7 | 63.8
Door Area | 36.6 | 16.6 | 0 | 20 | 0
Other Retrofits
.
Retrofit Start | 6/15/11
Retrofit Complete | 2011-09-10
Weather Station Used | LIVERMORE_724927

## Site 3
CalTest - Uncalibrated
Site | 3
VENDOR FILL THIS TABLE | Software Projection |  |  |  |  | Building Analysis Results
Annual Energy Use | Before | After | Savings | Within CI |  | Before | After | Savings | 90% Confidence Interval | Reference Temp
Gas - total therms | 1109.6202 | 888.7967 | 220.8235 | TRUE |  | 826 | 609 | 217 | 20.2176 | 63
Electric - total kWh | 7761.3148 | 7080.7688 | 680.546 |  |  | 8860 | 8588 | 272
Basic House Information
Year Built | 1965
Zip Code | 94556
CA Climate Zone | 12
Conditioned Area (sq ft) | 1964
Volume (cubic ft) | 17676
# of Stories Above Grade | 1
Ceiling Height (ft) | 9
Bedrooms | 4
Front Orientation | East
Foundation Type | CrawlSpace
Duct Location | Crawlspace
HVAC / Equipment | Existing | New
Furnace Output [Btuh] | 80000 | .
Gas Furnace Efficiency | 0.8 | .
Air Conditioning Output [Btuh] | 29000 | .
Central Air Conditioner Efficiency (SEER) | 13 | .
Duct Insulation R (nominal) | 5 | 20
Duct Leakage (Total) CFM25 | 254 | 132
Water Heater Type | Natural Gas Storage | .
Water Heater Input | 40000 | .
Building Enclosure | Existing | New
Building Shell Leakage CFM50 | 3855 | 2401
Foundation Floor Insulation(R-value) | R-0 | .
Foundation Wall Insulation (R-value) | N/A | .
Attic Construction Type | Wood Frame | .
Attic Ceiling Area (sq ft) | 1964 | .
Attic Insulation (R-value Nominal) | 5 | 38
Wall Construction Type | 2x4 Wood Frame | .
Wall Insulation (R-value Nominal) | Uninsulated | .
Window Type/spec | Double Pane Non-Metal Frame U=0.4 SHGC=0.5 | .
Front
Areas by Orientation | Total | North | South | East | West
Wall Area | 1796 | 264 | 300 | 588 | 644
Window Area | 364 | 0 | 16 | 108 | 240
Door Area | 39 | 0 | 0 | 39 | 0
Other Retrofits
.
Retrofit Start | 2011-10-01
Retrofit Complete | 2011-11-21
Weather Station Used | CONCORD_724936

## Site 4
CalTest - Uncalibrated
Site | 4
VENDOR FILL THIS TABLE | Software Projection |  |  |  |  | Building Analysis Results
Annual Energy Use | Before | After | Savings | Within CI |  | Before | After | Savings | 90% Confidence Interval | Reference Temp
Gas - total therms | 713.5343 | 530.3505 | 183.1838 | FALSE |  | 693 | 477 | 216 | 19.0757 | 61
Electric - total kWh | 5275.1999 | 5275.1999 | 0 |  |  | 0 | 0 | 0
Basic House Information
Year Built | 1969
Zip Code | 94619
CA Climate Zone | 3
Conditioned Area (sq ft) | 1845
Volume (cubic ft) | 14760
# of Stories Above Grade | 1
Ceiling Height (ft) | 8
Bedrooms | 4
Front Orientation | East
Foundation Type | CrawlSpace
Duct Location | Crawlspace
HVAC / Equipment | Existing | New
Furnace Output [Btuh] | 75000 | 58000
Gas Furnace Efficiency | 0.75 | 0.95
Air Conditioning Output [Btuh] | N/A | .
Central Air Conditioner Efficiency (SEER) | N/A | .
Duct Insulation R (nominal) | 2.1 | 8
Duct Leakage (Total) CFM25 | N/A* | 80 | *No Duct Test in due to Asbestos
Water Heater Type | Natural Gas Storage, EF = .58 | Natural Gas, EF=.67
Water Heater Input | 40000 | 40000
Building Enclosure | Existing | New
Building Shell Leakage CFM50 | 2150 | 1555
Foundation Floor Insulation(R-value) | 0 | 19
Foundation Wall Insulation (R-value) | . | .
Attic Construction Type | Wood Frame | .
Attic Ceiling Area (sq ft) | 1845 | .
Attic Insulation (R-value Nominal) | 11 | 44
Wall Construction Type | 2x4 Wood Frame | .
Wall Insulation (R-value Nominal) | Insulated | .
Window Type/spec | 20% Single Pane NonMetal Frame 80% Double Pane Non-Metal Frame | .
Front
Areas by Orientation | Total | North | South | East | West
Wall Area | 1466 | 292 | 292 | 441 | 441
Window Area | 326 | 56 | 68 | 99 | 103
Door Area | 67 | 0 | 21 | 46 | 0
Other Retrofits
.
Retrofit Start | 2011-08-23
Retrofit Complete | 10/27/11
Weather Station Used | OAKLAND_724930

## Site 5
CalTest - Uncalibrated
Site | 5
VENDOR FILL THIS TABLE | Software Projection |  |  |  |  | Building Analysis Results
Annual Energy Use | Before | After | Savings | Within CI |  | Before | After | Savings | 90% Confidence Interval | Reference Temp
Gas - total therms | 933.7903 | 703.1407 | 230.6496 | FALSE |  | 471 | 412 | 59 | 34.6266 | 60
Electric - total kWh | 5187.5999 | 5187.5999 | 0 |  |  | 0 | 0 | 0
Basic House Information
Year Built | 1962
Zip Code | 94087
CA Climate Zone | 4
Conditioned Area (sq ft) | 1785
Volume (cubic ft) | 14280
# of Stories Above Grade | 1
Ceiling Height (ft) | 8
Bedrooms | 3
Front Orientation | North
Foundation Type | CrawlSpace
Duct Location | Crawlspace
HVAC / Equipment | Existing | New
Furnace Output [Btuh] | 62400 | 57000
Gas Furnace Efficiency | 0.78 | 0.95
Air Conditioning Output [Btuh] | N/A | .
Central Air Conditioner Efficiency (SEER) | 13 | 13
Duct Insulation R (nominal) | 2 | 8
Duct Leakage (Total) CFM25 | 550 | 210
Water Heater Type | Natural Gas Storage | .
Water Heater Input | 36000 | .
Building Enclosure | Existing | New
Building Shell Leakage CFM50 | 3000 | 1834
Foundation Floor Insulation(R-value) | 0 | .
Foundation Wall Insulation (R-value) | N/A | .
Attic Construction Type | Wood Frame | .
Attic Ceiling Area (sq ft) | 1785 | .
Attic Insulation (R-value Nominal) | 11 | 38
Wall Construction Type | 2x4 Wood Frame | .
Wall Insulation (R-value Nominal) | Not Insulated | .
Window Type/spec | Single Pane Metal Frame | .
Front
Areas by Orientation | Total | North | South | East | West
Wall Area | 1376 | 280 | 280 | 408 | 408
Window Area | 300 | 48 | 108 | 126 | 18
Door Area | 36 | 0 | 0 | 0 | 36
Other Retrofits
.
Retrofit Start | 6/16/11
Retrofit Complete | 2011-09-09
Weather Station Used | SAN-JOSE-INTL_724945

## Site 6
CalTest - Uncalibrated
Site | 6
VENDOR FILL THIS TABLE | Software Projection | [5 empty] | Building Analysis Results
Annual Energy Use | Before | After | Savings | Within CI |  |  | Before | After | Savings | 90% Confidence Interval | Reference Temp
Gas - total therms | 957.6586 | 774.6974 | 182.9613 | FALSE |  |  | 541 | 483 | 58 | 17.2658 | 58
Electric - total kWh | 5744.7342 | 5543.2887 | 201.4455 |  |  |  | 3711 | 3380 | 331
Basic House Information
Year Built | 1961
Zip Code | 94903
CA Climate Zone | 2
Conditioned Area (sq ft) | 1785
Volume (cubic ft) | 14280
# of Stories Above Grade | 1
Ceiling Height (ft) | 8
Bedrooms | 4
Front Orientation | North
Foundation Type | CrawlSpace
Duct Location | Attic
HVAC / Equipment | Existing | New
Furnace Output [Btuh] | 80000 | 78000
Gas Furnace Efficiency | 0.8 | 0.96
Air Conditioning Output [Btuh] | 36000 | .
Central Air Conditioner Efficiency (SEER) | 9.7 | .
Duct Insulation R (nominal) | 2 | 6
Duct Leakage (Total) CFM25 | N/A* | 150 | *No Duct Test in due to Asbestos
Water Heater Type | Natural Gas Storage | .
Water Heater Input | 40000 | .
Building Enclosure | Existing | New
Building Shell Leakage CFM50 | 2805 | 2480
Foundation Floor Insulation(R-value) | 0 | .
Foundation Wall Insulation (R-value) | N/A | .
Attic Construction Type | Wood Frame | .
Attic Ceiling Area (sq ft) | 1785 | .
Attic Insulation (R-value Nominal) | 11 | 38
Wall Construction Type | 2x4 Wood Frame | .
Wall Insulation (R-value Nominal) | Not Insultated | .
Window Type/spec | Single Pane Metal Frame | .
Front
Areas by Orientation | Total | North | South | East | West
Wall Area | 1568 | 392 | 392 | 392 | 392
Window Area | 141 | 42 | 42 | 39 | 18
Door Area | 0 | 0 | 0 | 0 | 0 | * No Front Door Included in Model
Other Retrofits
.
Retrofit Start | 1/17/12
Retrofit Complete | 2/15/12
Weather Station Used | NAPA-CO_724955

## Site 8
CalTest - Uncalibrated
Site | 8
VENDOR FILL THIS TABLE | Software Projection |  |  |  |  | Building Analysis Results
Annual Energy Use | Before | After | Savings | Within CI |  | Before | After | Savings | 90% Confidence Interval | Reference Temp
Gas - total therms | 818.2801 | 628.9467 | 189.3334 | TRUE |  | 1013 | 852 | 161 | 31.4267 | 63
Electric - total kWh | 5765.9739 | 5863.2852 | -97.3113 |  |  | 9650 | 8390 | 1260
Basic House Information
Year Built | 1981
Zip Code | 95120
CA Climate Zone | 4
Conditioned Area (sq ft) | 1797
Volume (cubic ft) | 14376
# of Stories Above Grade | 1
Ceiling Height (ft) | 8
Bedrooms | 3
Front Orientation | Southeast
Foundation Type | Crawlspace
Duct Location | Crawlspace
HVAC / Equipment | Existing | New
Furnace Output [Btuh] | 90000 | .
Gas Furnace Efficiency | 0.9 | 0.9
Air Conditioning Output [Btuh] | 48000 | .
Central Air Conditioner Efficiency (SEER) | 13 | 13
Duct Insulation R (nominal) | 2 | 6
Duct Leakage (Total) CFM25 | 515 | 205
Water Heater Type | Natural Gas Storage | .
Water Heater Input | 40000 | .
Building Enclosure | Existing | New
Building Shell Leakage CFM50 | 4577 | 1831
Foundation Floor Insulation(R-value) | 0 | 19
Foundation Wall Insulation (R-value) | N/A | .
Attic Construction Type | Wood Frame | .
Attic Ceiling Area (sq ft) | 1797 | .
Attic Insulation (R-value Nominal) | 78% R-11 22% R-0 | .
Wall Construction Type | 2x4 Wood Frame | .
Wall Insulation (R-value Nominal) | Insulated | .
Window Type/spec | Double Pane Non-Metal Frame w/ tint | .
Front
Areas by Orientation | Total | South East | South West | North West | North East
Wall Area | 1680 | 400.8 | 439.2 | 400.8 | 439.2
Window Area | 330.2 | 50 | 26 | 180.9 | 73.3
Door Area | 33.3 | 33.3 | 0 | 0 | 0
Other Retrofits
.
Retrofit Start | 2012-01-21
Retrofit Complete | 2012-03-16
Weather Station Used | SAN-JOSE-REID_724946

## Site 9
CalTest - Uncalibrated
Site | 9
VENDOR FILL THIS TABLE | Software Projection |  |  |  |  | Building Analysis Results
Annual Energy Use | Before | After | Savings | Within CI |  | Before | After | Savings | 90% Confidence Interval | Reference Temp
Gas - total therms | 1064.5098 | 621.4901 | 443.0198 | FALSE |  | 702 | 457 | 245 | 16.5798 | 60
Electric - total kWh | 16373.3288 | 15159.5797 | 1213.7491 |  |  | 16744 | 13854 | 2890
Basic House Information
Year Built | 1980
Zip Code | 94597
CA Climate Zone | 12
Conditioned Area (sq ft) | 1877
Volume (cubic ft) | 15016
# of Stories Above Grade | 1
Ceiling Height (ft) | 9
Bedrooms | 4
Front Orientation | Southwest
Foundation Type | Crawlspace
Duct Location | Crawlspace
HVAC / Equipment | Existing | New
Furnace Output [Btuh] | 80000 | .
Gas Furnace Efficiency | 0.8 | .
Air Conditioning Output [Btuh] | 48000 | .
Central Air Conditioner Efficiency (SEER) | 10 | .
Duct Insulation R (nominal) | 2 | 4
Duct Leakage (Total) CFM25 | 960 | 151
Water Heater Type | Natural Gas Storage | Natural Gas Storage EF= 0.74 | A.O. Smith Vertex
Water Heater Input | 35500 | 100000
Building Enclosure | Existing | New
Building Shell Leakage CFM50 | 4483 | 3135
Foundation Floor Insulation(R-value) | 0 | 0
Foundation Wall Insulation (R-value) | . | .
Attic Construction Type | Wood Frame | .
Attic Ceiling Area (sq ft) | 1877 | .
Attic Insulation (R-value Nominal) | 4 | 38
Wall Construction Type | 2x4 Wood Frame | .
Wall Insulation (R-value Nominal) | Insulated | .
Window Type/spec | Double Pane Metal Frame U= 0.53 SHGC= 0.49 | .
Front
Areas by Orientation | Total | South East | South West | North West | North East
Wall Area | 1409 | 307 | 392 | 292 | 418
Window Area | 275.5 | 18 | 94 | 9 | 154.5
Door Area | 53 | 0 | 53 | 0 | 0
Other Retrofits
.
Retrofit Start | 8/2/11
Retrofit Complete | 2011-10-14
Weather Station Used | CONCORD_724936

## Site 11b
CalTest - Uncalibrated
Site | 11(b)
VENDOR FILL THIS TABLE | Software Projection |  |  |  |  | Building Analysis Results
Annual Energy Use | Before | After | Savings | Within CI |  | Before | After | Savings | 90% Confidence Interval | Reference Temp
Gas - total therms | 922.2597 | 551.9096 | 370.3502
Electric - total kWh | 6924.7852 | 5888.0138 | 1036.7714 | TRUE |  | 5460 | 4594 | 866 | 277.7207 | 62
Basic House Information
Year Built | 1938
Zip Code | 91016
CA Climate Zone | 9
Conditioned Area (sq ft) | 1505
Volume (cubic ft) | 12040
# of Stories Above Grade | 1
Ceiling Height (ft) | 8
Bedrooms | 2
Front Orientation | West
Foundation Type | Crawlspace
Duct Location | Attic
HVAC / Equipment | Existing | New
Furnace Output [Btuh] | 71760 | 44000
Gas Furnace Efficiency | 0.78 | 0.95
Air Conditioning Output [Btuh] | 60000 | 24000
Central Air Conditioner Efficiency (SEER) | 9.7 | 14
Duct Insulation R (nominal) | 4.2 | 8
Duct Leakage (Total) CFM25 | 172 | 38
Water Heater Type | Natural Gas Storage 40 gal. 0.525 | Natural Gas Storage 50 gal. 0.62
Water Heater Input | 30000 | 40000
Building Enclosure | Existing | New
Building Shell Leakage CFM50 | 3693 | 2154
Foundation Floor Insulation(R-value) | R0
Foundation Wall Insulation (R-value)
Attic Construction Type | Wood Frame
Attic Ceiling Area (sq ft) | 1505
Attic Insulation (R-value Nominal) | R13 | R38
Wall Construction Type | Not Insulated
Wall Insulation (R-value Nominal) | R0 | R13
Knee Wall Area insulated
Knee Wall R-Value
Window Type/spec | Single Non Metal Clear
Front
Areas by Orientation | Total | West | South | East | North
Wall Area | 1570 | 362 | 408 | 440 | 360
Window Area | 262 | 81 | 63 | 58 | 60
Door Area | 20 | 20 | 0 | 0 | 0
Other Retrofits
Retrofit Start | 2011-08-24
Retrofit Complete | 2012-07-27
Weather Station Used | SANDBERG_723830

## Site 12b
CalTest - Uncalibrated
Site | 12b
VENDOR FILL THIS TABLE | Software Projection |  |  |  |  | Building Analysis Results
Annual Energy Use | Before | After | Savings | Within CI |  | Before | After | Savings | 90% Confidence Interval | Reference Temp
Gas - total therms | 656.3507 | 530.0871 | 126.2637
Electric - total kWh | 4939.1967 | 4172.5217 | 766.675 | TRUE |  | 6876 | 6064 | 812 | 280.577
Basic House Information
Year Built | 1961
Zip Code | 91724
CA Climate Zone | 9
Conditioned Area (sq ft) | 1380
Volume (cubic ft) | 11040
# of Stories Above Grade | 1
Ceiling Height (ft) | 8
Bedrooms | 4
Front Orientation | West
Foundation Type | Crawlspace
Duct Location | Attic
HVAC / Equipment | Existing | New
Furnace Output [Btuh] | 72000
Gas Furnace Efficiency | 0.78
Air Conditioning Output [Btuh] | 48000
Central Air Conditioner Efficiency (SEER) | 13
Duct Insulation R (nominal) | R1 | R8
Duct Leakage (Total) CFM25 | 448 (default) | 177 | *No Duct Test in Due to Asbestos
Water Heater Type | Natural Gas 40 gal 0.58
Water Heater Input | 40000
Building Enclosure | Existing | New
Building Shell Leakage CFM50 | 3162 (default) | 2283 | *No Test in Due to Asbestos
Foundation Floor Insulation(R-value) | R0
Foundation Wall Insulation (R-value)
Attic Construction Type | Wood Frame
Attic Ceiling Area (sq ft) | 1380 | 1380
Attic Insulation (R-value Nominal) | R0 | R38
Wall Construction Type | Wood Frame
Wall Insulation (R-value Nominal) | R0
Knee Wall Area insulated
Knee Wall R-Value
Window Type/spec | Single Metal Clear | Vinyl | SHGC 0.23 / U-Factor 0.29
Front
Areas by Orientation | Total | West | South | East | North
Wall Area | 1376 | 432 | 256 | 432 | 256
Window Area | 258 | 64 | 48 | 108 | 38
Door Area | 20 | 20 | 0 | 0 | 0
Other Retrofits
Retrofit Start | 2011-10-10
Retrofit Complete | 2012-02-28
Weather Station Used | LOS-ANGELES-DOWNTOWN_722874

## Site 14
CalTest - Uncalibrated
Site | 14
VENDOR FILL THIS TABLE | Software Projection |  |  |  |  | Building Analysis Results
Annual Energy Use | Before | After | Savings | Within CI |  | Before | After | Savings | 90% Confidence Interval | Reference Temp
Gas - total therms | 595.2594 | 387.8851 | 207.3743 | TRUE |  | 628 | 379 | 249 | 42.8542 | 60
Electric - total kWh | 9046.4385 | 5606.1923 | 3440.2462 |  |  | 0 | 0 | 0
Basic House Information
Year Built | 1948
Zip Code | 91423
CA Climate Zone | 9
Conditioned Area (sq ft) | 1390
Volume (cubic ft) | 11120
# of Stories Above Grade | 1
Ceiling Height (ft) | 8
Bedrooms | 3
Front Orientation | South
Foundation Type | Crawlspace
Duct Location | Crawlspace
HVAC / Equipment | Existing | New
Furnace Output [Btuh] | 64000 | 57600
Gas Furnace Efficiency | 0.8 | 0.96
Air Conditioning Output [Btuh] | 42000 | 36000
Central Air Conditioner Efficiency (SEER) | 8.9 | 16
Duct Insulation R (nominal) | R-3 | 8
Duct Leakage (Total) CFM25 | 185 | 75
Water Heater Type | Natural Gas Tankless 0.84 | .
Water Heater Input | 180000
Building Enclosure | Existing | New
Building Shell Leakage CFM50 | 2524 | 1962
Foundation Floor Insulation(R-value) | 0 | 19
Foundation Wall Insulation (R-value) | N/A
Attic Construction Type | Wood Frame & Post | .
Attic Ceiling Area (sq ft) | 1230 / 160 | 1390
Attic Insulation (R-value Nominal) | R-0/R-3 | R-38
Wall Construction Type | 2x4 Wood Frame | .
Wall Insulation (R-value Nominal) | Insulated
Window Type/spec | Single Non-Metal Clear | .
Front
Areas by Orientation | Total | South | East | North | West
Wall Area | 1456 | 280 | 448 | 280 | 448
Window Area | 233 | 54 | 67.5 | 55 | 56.5
Door Area | 63 | 21 | 21 | 21 | 0
Other Retrofits
.
Retrofit Start | 2012-06-11
Retrofit Complete | 2012-09-20
Weather Station Used | VAN-NUYS_722886

## Site 16
CalTest - Uncalibrated
Site | 16
VENDOR FILL THIS TABLE | Software Projection | [5 empty] | Building Analysis Results
Annual Energy Use | Before | After | Savings | Within CI |  |  | Before | After | Savings | 90% Confidence Interval | Reference Temp
Gas - total therms | 478.9713 | 470.6473 | 8.324 | FALSE |  |  | 0 | 0 | 0
Electric - total kWh | 8511.3042 | 6745.5794 | 1765.7248 | TRUE |  |  | 9813 | 8314 | 1499 | 451.9993 | 65
Basic House Information
Year Built | 1966
Zip Code | 91321
CA Climate Zone | 9
Conditioned Area (sq ft) | 1794
Volume (cubic ft) | 14352
# of Stories Above Grade | 2
Ceiling Height (ft) | 8
Bedrooms | 4
Front Orientation | West
Foundation Type | Slab on Grade (988 s.f.)
Duct Location | Wood frame attic
HVAC / Equipment | Existing | New
Furnace Output [Btuh] | 72000 | 78800
Gas Furnace Efficiency | 0.8 | 0.96
Air Conditioning Output [Btuh] | 36000 | 34400
Central Air Conditioner Efficiency (SEER) | 8 | 14.5
Duct Insulation R (nominal) | 1 | 6
Duct Leakage (Total) CFM25 | 336 (default) | 159 | *No Duct Test in Due to Asbestos
Water Heater Type | Natural Gas Storage 40gal 0.58 | .
Water Heater Input | 40000 | .
Building Enclosure | Existing | New
Building Shell Leakage CFM50 | 2301 (default) | 1908 | *No Test in Due to Asbestos
Foundation Floor Insulation(R-value) | 0 | 0
Foundation Wall Insulation (R-value) | N/A | -
Attic Construction Type | Wood Frame | .
Attic Ceiling Area (sq ft) | 988 | .
Attic Insulation (R-value Nominal) | 19 | 41 | 806 sq ft on the second story (existing = R-20; 245 degrees) and 182 sq ft on the first story (existing = R-11; 150 degrees) |  | Was R-38 post-
Wall Construction Type | 2x4 Wood Frame | .
Wall Insulation (R-value Nominal) | Insulated
Window Type/spec | Vinyl Low E | .
Front
Areas by Orientation | Total | West | South | East | North | Demising
Wall Area | 1728 | 552 | 208 | 552 | 416 | 208
Window Area | 216 | 108 | 0 | 108 | 0 | 0
Door Area | 33.3 | 33.3 | 0 | 0 | 0 | 0
Other Retrofits
.
Retrofit Start | 2011-12-01
Retrofit Complete | 2012-02-15
Weather Station Used | VAN-NUYS_722886

## Site 17
CalTest - Uncalibrated
Site | 17
VENDOR FILL THIS TABLE | Software Projection |  |  |  |  | Building Analysis Results
Annual Energy Use | Before | After | Savings | Within CI |  | Before | After | Savings | 90% Confidence Interval | Reference Temp
Gas - total therms | 575.4422 | 541.4763 | 33.9659 | TRUE |  | 718 | 678 | 40 | 30.2606 | 60
Electric - total kWh | 5820.8376 | 5709.5859 | 111.2518 | FALSE |  | 3853 | 3558 | 295 | 118.1012 | 69
Basic House Information
Year Built | 1974
Zip Code | 92128
CA Climate Zone | 10
Conditioned Area (sq ft) | 1457
Volume (cubic ft) | 14570
# of Stories Above Grade | 1
Ceiling Height (ft) | 10
Bedrooms | 3
Front Orientation | North East
Foundation Type | Slab
Duct Location | Wood frame attic
HVAC / Equipment | Existing | New
Furnace Output [Btuh] | 80000
Gas Furnace Efficiency | 0.8 | 0.8
Air Conditioning Output [Btuh] | 36000
Central Air Conditioner Efficiency (SEER) | 10 | 10
Duct Insulation R (nominal) | 4.2 | 6
Duct Leakage (Total) CFM25 | 300 | 228
Water Heater Type | Natural Gas Storage 0.575 | .
Water Heater Input | 40000 | .
Building Enclosure | Existing | New
Building Shell Leakage CFM50 | 2630 | 1546
Foundation Floor Insulation(R-value) | 0
Foundation Wall Insulation (R-value) | . | .
Attic Construction Type | Wood Frame
Attic Ceiling Area (sq ft) | 600 | .
Attic Insulation (R-value Nominal) | 15 | 38
Cathedral Ceiling Area (sq ft) | 857
Cathedral Insulation (R-value Nominal) | 19 | 19
Wall Construction Type | 2x4 Wood Frame
Wall Insulation (R-value Nominal) | Insulated
Window Type | double non-metal clear
Window Spec | UFactor : 0.55 SHGC : 0.67 Total Area : 305
Front
Areas by Orientation | Total | North East | North West | South West | South East
Wall Area | 1926 | 333 | 630 | 333 | 630
Window Area | 305 | 42 | 129 | 134
Door Area | 21 |  | 21
Other Retrofits
Retrofit Start | 2012-05-22
Retrofit Complete | 2012-06-19
Weather Station Used | CAMP-PENDLETON_722926

## Site 18b
CalTest - Uncalibrated
Site | 18b
VENDOR FILL THIS TABLE | Software Projection | [5 empty] | Building Analysis Results
Annual Energy Use | Before | After | Savings | Within CI |  |  | Before | After | Savings | 90% Confidence Interval | Reference Temp
Gas - total therms | 765.9113 | 540.5759 | 225.3354 | FALSE |  |  | 574 | 529 | 45 | 7.4031 | 61
Electric - total kWh | 7180.9311 | 6723.8625 | 457.0686 | TRUE |  |  | 7200 | 6439 | 761 | 343.3631 | 63
Basic House Information
Year Built | 1969
Zip Code | 92040
CA Climate Zone | 10
Conditioned Area (sq ft) | 2009
Volume (cubic ft) | 17077
# of Stories Above Grade | 2
Ceiling Height (ft) | 8.5
Bedrooms | 3
Front Orientation | South
Foundation Type | Crawl Space
Duct Location | Attic
HVAC / Equipment | Existing | New
Furnace Output [Btuh] | 72000
Gas Furnace Efficiency | 0.8 | 0.8
Air Conditioning Output [Btuh] | 36000
Central Air Conditioner Efficiency (SEER) | 10 | 10
Duct Insulation R (nominal) | 4.2 | 6
Duct Leakage (Total) CFM25 | 666 | 131 | Total Leakage
Water Heater Type | Natural Gas Storage 0.575
Water Heater Input | 38000
Building Enclosure | Existing | New
Building Shell Leakage CFM50 | 3684 | 2317
Foundation Floor Insulation(R-value) | 0 | 0
Foundation Wall Insulation (R-value) | 0 | 0
Attic Construction Type | Attic and Cathedral | `
Attic Ceiling Area (sq ft) | Attic 232ft2, cathedral 1384ft2. | `
Attic Insulation (R-value Nominal) | Attic (6) Cathedral (19) | Attic (38) Catherdal (38)
Wall Construction Type | 2X4/16OC
Wall Insulation (R-value Nominal) | Not insulated | 13
Knee Wall Area insulated | 140
Knee Wall R-Value | 0 | 0
Window Type/spec | Double Non-Metal Clear | `
Front
Areas by Orientation | Total | West | South | East | North | North Knee Wall
Wall Area | 1864 | 380 | 552 | 380 | 552 | 140
Window Area | 247 | 37 | 62 | 36 | 112
Door Area |  |  |  |  | 20
Other Retrofits
Retrofit Start | 2012-04-26
Retrofit Complete | 2012-06-01
Weather Station Used | CAMP-PENDLETON_722926

## Site 19b
CalTest - Uncalibrated
Site | 19b
VENDOR FILL THIS TABLE | Software Projection | [5 empty] | Building Analysis Results
Annual Energy Use | Before | After | Savings | Within CI |  |  | Before | After | Savings | 90% Confidence Interval | Reference Temp
Gas - total therms | 629.9216 | 511.4556 | 118.4661 | FALSE |  |  | 502 | 407 | 95 | 5.1554 | 62
Electric - total kWh | 6347.1905 | 6234.7655 | 112.425 | FALSE |  |  | 4454 | 4002 | 452 | 99.132 | 66
Basic House Information
Year Built | 1953
Zip Code | 92115
CA Climate Zone | 7
Conditioned Area (sq ft) | 1732
Volume (cubic ft) | 13856
# of Stories Above Grade | 1
Ceiling Height (ft) | 8
Bedrooms | 3
Front Orientation | North
Foundation Type | Crawl Space
Duct Location | Attic
HVAC / Equipment | Existing | New |  |  |  |  | Wall Break-Down
Furnace Output [Btuh] | 80000
Gas Furnace Efficiency | 0.8 | 0.8 |  |  |  |  | Wall Orientation | Area | Start R-value | End R-Value
Air Conditioning Output [Btuh] | 48000
Central Air Conditioner Efficiency (SEER) | 9.7 | 9.7 |  |  |  |  | West | 227 | 0 | 0
Duct Insulation R (nominal) | 4.2 | 4.2 |  |  |  |  | South | 488 | 0 | 0
Duct Leakage (Total) CFM25 | 306 | 144 |  |  |  |  | East | 227 | 0 | 0
Water Heater Type | Natural Gas Storage 0.575 | . |  |  |  | Front | North | 488 | 0 | 13
Water Heater Input | 40000 | .
Building Enclosure | Existing | New |  |  |  |  | Window Break-Down
Building Shell Leakage CFM50 | 3050 | 2150 |  |  |  |  | Window Orientation | Area | Start U/SHGC | End U/SHGC
Foundation Floor Insulation(R-value) | 1283 sq ft R-0, 450 sq ft R-13 | 19 | R-13 not upgraded |  |  |  | West | 24 | 1.19/0.83 | 0.4/0.4
Foundation Wall Insulation (R-value) | 0 | 0 |  |  |  |  | West | 9 | 1.19/0.83 | 1.19/0.83
Attic Construction Type | Attic | [5 empty] | South | 102 | 1.19/0.83 | 1.19/0.83
Attic Ceiling Area (sq ft) | 1283 sq ft R-5, 450 sq ft R-30 |  | R-30 not upgraded |  |  | Front | North | 113 | 1.19/0.83 | 0.4/0.4
Attic Insulation (R-value Nominal) | R-5, R-30 | 38
Wall Construction Type | [6 empty] | Door Break-Down
Wall Insulation (R-value Nominal) | 0 | [5 empty] | Door Orientation | Area | Start R | End R
Knee Wall Area insulated | [6 empty] | East | 28 | 2 | 2
Knee Wall R-Value
Window Type/spec
Front
Areas by Orientation | Total | West | South | East | North
Wall Area
Window Area
Door Area
Other Retrofits
Retrofit Start | 2012-04-10
Retrofit Complete | 2012-07-30
Weather Station Used | SAN-DIEGO-MONTGOMER_722903